## Product Req'ts
Senior Capstone Design
|  | Project: | Lakenet
|  | Team: | Ping Intelligence: Luke Ryssel, Ronald Keating, Nathan Osterberg | Date: | 2020-09-24
Product Requirements
1 | Objective:
The objective of our project is to use ESP32s and LORA to create a mesh network across a lake.
2 | Scope:
This project will involve networking, coding, embedded systems, and enviormental knowledge.
3 | References:
This is place to cite any standards, regulations, etc. relevant to the requirements…
4 | Functional Requirements:
User Interface Requirements:
ESP32s will not have a user interface
What the product should do:
They will communicate via the mesh network with a database to store gathered information
5 | Mechanical Requirements:
Strength Requirements:
Static load capacity
Withstand some water pressure
Spatial Requirements:
The Enclosure shall fit within the following:
|  |  | Overall Length | 4in
|  |  | Overall Width | 4in
|  |  | Overall Height | 4in
Weight/Mass Requirements:
|  |  | Maximum weight | 5lbs
Mounting / Interface Requirements:
None
Appearance Requirements:
Not relevant
Durability Requirements:
|  |  | Operation without maintenance | 1 | year
Reliability Requirements:
|  |  | Lora Network Reliabilty requirements | 95 | %
6 | Electrical Requirements:
Voltage:
2.3v-3.6v Power Supply
Power:
Solar Powered
Long Term Battery Life
Energy Storage:
Battery Operated
7 | Software Requirements:
Functionality
Gathers information using devices and transmits data through the mesh network to an intertnet access point
Stores data in a database
User Interface
After intial setup, the devices will run without user interface.
They will only communicate with the internet where there will be a method of accessing the database
8 | Environmental Requirements:
Temperature:
|  |  | Minimum operating temperature | -30 | °C
|  |  | Maximum operating temperature | 40 | °C
Sealing:
|  |  | Waterproof | 67 | IP
9 | Regulatory Requirements:
UL Requirements:
Shipping / Delivery Requirements:
Fragile handling
10 | Cost Requirements:
Prototype Cost:
|  |  | Maximum cost to build proof-of-concept prototype | 3000
Production Requirements
|  |  | Projected Annual Volume | 15
|  |  | Maximum cost of production units | 50 | per unit
11 | Schedule Requirements:
Major Milestones:
|  |  | Approval of Requirements | 2020-09-30
|  |  | Concept Design Review | 2020-11-30
|  |  | EPO order of Long Lead Parts | 2020-12-08
|  |  | Detailed Design Review | 2020-02-09
|  |  | Engineering Release of Drawings | NA
|  |  | Complete Prototype Build | 2020-04-05
|  |  | UI Design EXPO | 2020-04-30
|  |  | Final Reports and Drawings to client | 2020-05-07